## Sheet1
Model | Scenario | Region | Variable | Period | Unit | value
MNRE | historical | IND | Capacity Additions¦Electricity¦Biomass-Bagasse | 2015 | MW/yr | 355.72
MNRE | historical | IND | Capacity Additions¦Electricity¦Biomass-Bagasse | 2016 | MW/yr | 364.09
MNRE | historical | IND | Capacity Additions¦Electricity¦Biomass-Bagasse | 2017 | MW/yr | 187.65
MNRE | historical | IND | Capacity Additions¦Electricity¦Biomass-Bagasse | 2018 | MW/yr | 552.82
CEA_NEP | projection | IND | Capacity Additions¦Electricity¦Biomass-Bagasse | 2022 | MW | 1705
CEA_NEP | projection | IND | Capacity Additions¦Electricity¦Biomass-Bagasse | 2027 | MW | 70000
CEA_NEP | projection | IND | Capacity Additions¦Electricity¦Coal | 2022 | MW | 47855
CEA_NEP | projection | IND | Capacity Additions¦Electricity¦Coal | 2027 | MW | 46420
CEA_NEP | historical | IND | Capacity Additions¦Electricity¦Conventional | 2013 | MW/yr | 20631.8
CEA_NEP | historical | IND | Capacity Additions¦Electricity¦Conventional | 2014 | MW/yr | 17825
CEA_NEP | historical | IND | Capacity Additions¦Electricity¦Conventional | 2015 | MW/yr | 22566.3
CEA_NEP | historical | IND | Capacity Additions¦Electricity¦Conventional | 2016 | MW/yr | 23976.6
CEA_NEP | historical | IND | Capacity Additions¦Electricity¦Conventional | 2017 | MW/yr | 14209.8
CEA_ANNUAL | historical | IND | Capacity Additions¦Electricity¦Conventional | 2018 | MW/yr | 9505
CEA_ANNUAL | historical | IND | Capacity Additions¦Electricity¦Conventional | 2008 | MW/yr | 9263
CEA_ANNUAL | historical | IND | Capacity Additions¦Electricity¦Conventional | 2009 | MW/yr | 3453
CEA_ANNUAL | historical | IND | Capacity Additions¦Electricity¦Conventional | 2010 | MW/yr | 9585
CEA_ANNUAL | historical | IND | Capacity Additions¦Electricity¦Conventional | 2011 | MW/yr | 12160
CEA_ANNUAL | historical | IND | Capacity Additions¦Electricity¦Conventional | 2012 | MW/yr | 20502
CEA_NEP | historical | IND | Capacity Additions¦Electricity¦Fossil | 2013 | MW/yr | 20121.8
CEA_NEP | historical | IND | Capacity Additions¦Electricity¦Fossil | 2014 | MW/yr | 16767
CEA_NEP | historical | IND | Capacity Additions¦Electricity¦Fossil | 2015 | MW/yr | 20830.3
CEA_NEP | historical | IND | Capacity Additions¦Electricity¦Fossil | 2016 | MW/yr | 22460.6
CEA_NEP | historical | IND | Capacity Additions¦Electricity¦Fossil | 2017 | MW/yr | 11550.8
CEA_EXEC | historical | IND | Capacity Additions¦Electricity¦Fossil | 2018 | MW/yr | 8710
CEA_NEP | projection | IND | Capacity Additions¦Electricity¦Gas | 2022 | MW | 406
CEA_NEP | projection | IND | Capacity Additions¦Electricity¦Gas | 2027 | MW | 0
CEA_NEP | historical | IND | Capacity Additions¦Electricity¦Hydro | 2013 | MW/yr | 510
CEA_NEP | historical | IND | Capacity Additions¦Electricity¦Hydro | 2014 | MW/yr | 1058
CEA_NEP | historical | IND | Capacity Additions¦Electricity¦Hydro | 2015 | MW/yr | 736
CEA_NEP | historical | IND | Capacity Additions¦Electricity¦Hydro | 2016 | MW/yr | 1516
CEA_NEP | historical | IND | Capacity Additions¦Electricity¦Hydro | 2017 | MW/yr | 1659
CEA_EXEC | historical | IND | Capacity Additions¦Electricity¦Hydro | 2018 | MW/yr | 795
CEA_ANNUAL | historical | IND | Capacity Additions¦Electricity¦Hydro | 2008 | MW/yr | 2423
CEA_ANNUAL | historical | IND | Capacity Additions¦Electricity¦Hydro | 2009 | MW/yr | 969
CEA_ANNUAL | historical | IND | Capacity Additions¦Electricity¦Hydro | 2010 | MW/yr | 39
CEA_ANNUAL | historical | IND | Capacity Additions¦Electricity¦Hydro | 2011 | MW/yr | 690
CEA_ANNUAL | historical | IND | Capacity Additions¦Electricity¦Hydro | 2012 | MW/yr | 1423
CEA_NEP | projection | IND | Capacity Additions¦Electricity¦Hydro | 2022 | MW | 6823
CEA_NEP | projection | IND | Capacity Additions¦Electricity¦Hydro | 2027 | MW | 12000
CEA_NEP | historical | IND | Capacity Additions¦Electricity¦Nuclear | 2013 | MW/yr | 0
CEA_NEP | historical | IND | Capacity Additions¦Electricity¦Nuclear | 2014 | MW/yr | 0
CEA_NEP | historical | IND | Capacity Additions¦Electricity¦Nuclear | 2015 | MW/yr | 1000
CEA_NEP | historical | IND | Capacity Additions¦Electricity¦Nuclear | 2016 | MW/yr | 0
CEA_NEP | historical | IND | Capacity Additions¦Electricity¦Nuclear | 2017 | MW/yr | 1000
CEA_EXEC | historical | IND | Capacity Additions¦Electricity¦Nuclear | 2018 | MW/yr | 0
CEA_ANNUAL | historical | IND | Capacity Additions¦Electricity¦Nuclear | 2008 | MW/yr | 220
CEA_ANNUAL | historical | IND | Capacity Additions¦Electricity¦Nuclear | 2009 | MW/yr | 0
CEA_ANNUAL | historical | IND | Capacity Additions¦Electricity¦Nuclear | 2010 | MW/yr | 440
CEA_ANNUAL | historical | IND | Capacity Additions¦Electricity¦Nuclear | 2011 | MW/yr | 220
CEA_ANNUAL | historical | IND | Capacity Additions¦Electricity¦Nuclear | 2012 | MW/yr | 0
CEA_NEP | projection | IND | Capacity Additions¦Electricity¦Nuclear | 2022 | MW | 3300
CEA_NEP | projection | IND | Capacity Additions¦Electricity¦Nuclear | 2027 | MW | 6800
MNRE | historical | IND | Capacity Additions¦Electricity¦RES | 2005 | MW/yr | 1366
MNRE | historical | IND | Capacity Additions¦Electricity¦RES | 2006 | MW/yr | 2011
MNRE | historical | IND | Capacity Additions¦Electricity¦RES | 2007 | MW/yr | 2138
MNRE | historical | IND | Capacity Additions¦Electricity¦RES | 2008 | MW/yr | 2146
MNRE | historical | IND | Capacity Additions¦Electricity¦RES | 2009 | MW/yr | 2084
MNRE | historical | IND | Capacity Additions¦Electricity¦RES | 2010 | MW/yr | 2331
MNRE | historical | IND | Capacity Additions¦Electricity¦RES | 2011 | MW/yr | 3157
MNRE | historical | IND | Capacity Additions¦Electricity¦RES | 2012 | MW/yr | 4943
MNRE | historical | IND | Capacity Additions¦Electricity¦RES | 2013 | MW/yr | 3153
MNRE | historical | IND | Capacity Additions¦Electricity¦RES | 2014 | MW/yr | 3640
MNRE | historical | IND | Capacity Additions¦Electricity¦RES | 2015 | MW/yr | 4085
MNRE | historical | IND | Capacity Additions¦Electricity¦RES | 2016 | MW/yr | 7073
MNRE | historical | IND | Capacity Additions¦Electricity¦Small-Hydro | 2015 | MW/yr | 251.61
MNRE | historical | IND | Capacity Additions¦Electricity¦Small-Hydro | 2016 | MW/yr | 218.6
MNRE | historical | IND | Capacity Additions¦Electricity¦Small-Hydro | 2017 | MW/yr | 105.9
MNRE | historical | IND | Capacity Additions¦Electricity¦Small-Hydro | 2018 | MW/yr | 105.95
CEA_NEP | projection | IND | Capacity Additions¦Electricity¦Small-Hydro | 2022 | MW | 620
CEA_NEP | projection | IND | Capacity Additions¦Electricity¦Small-Hydro | 2027 | MW | 3000
MNRE | historical | IND | Capacity Additions¦Electricity¦Solar | 2014 | MW/yr | 2631.9
MNRE | historical | IND | Capacity Additions¦Electricity¦Solar | 2015 | MW/yr | 1112.08
MNRE | historical | IND | Capacity Additions¦Electricity¦Solar | 2016 | MW/yr | 3018.9
MNRE | historical | IND | Capacity Additions¦Electricity¦Solar | 2017 | MW/yr | 5526
MNRE | historical | IND | Capacity Additions¦Electricity¦Solar | 2018 | MW/yr | 9362.64
CEA_NEP | projection | IND | Capacity Additions¦Electricity¦Solar | 2022 | MW | 87711
CEA_NEP | projection | IND | Capacity Additions¦Electricity¦Solar | 2027 | MW | 50000
CEA_ANNUAL | historical | IND | Capacity Additions¦Electricity¦Thermal | 2008 | MW/yr | 6620
CEA_ANNUAL | historical | IND | Capacity Additions¦Electricity¦Thermal | 2009 | MW/yr | 2484
CEA_ANNUAL | historical | IND | Capacity Additions¦Electricity¦Thermal | 2010 | MW/yr | 9106
CEA_ANNUAL | historical | IND | Capacity Additions¦Electricity¦Thermal | 2011 | MW/yr | 11250
CEA_ANNUAL | historical | IND | Capacity Additions¦Electricity¦Thermal | 2012 | MW/yr | 19079
CEA_ANNUAL | historical | IND | Capacity Additions¦Electricity¦Thermal | 2013 | MW/yr | 20121.8
CEA_ANNUAL | historical | IND | Capacity Additions¦Electricity¦Thermal | 2014 | MW/yr | 16767
CEA_ANNUAL | historical | IND | Capacity Additions¦Electricity¦Thermal | 2015 | MW/yr | 20830
CEA_ANNUAL | historical | IND | Capacity Additions¦Electricity¦Thermal | 2016 | MW/yr | 22460
CEA_ANNUAL | historical | IND | Capacity Additions¦Electricity¦Thermal | 2017 | MW/yr | 11550
CEA_ANNUAL | historical | IND | Capacity Additions¦Electricity¦Thermal | 2018 | MW/yr | 8710
MNRE | historical | IND | Capacity Additions¦Electricity¦Wind | 2005 | MW/yr | 1112
MNRE | historical | IND | Capacity Additions¦Electricity¦Wind | 2006 | MW/yr | 1716
MNRE | historical | IND | Capacity Additions¦Electricity¦Wind | 2007 | MW/yr | 1742
MNRE | historical | IND | Capacity Additions¦Electricity¦Wind | 2008 | MW/yr | 1663
MNRE | historical | IND | Capacity Additions¦Electricity¦Wind | 2009 | MW/yr | 1485
MNRE | historical | IND | Capacity Additions¦Electricity¦Wind | 2010 | MW/yr | 1565
MNRE | historical | IND | Capacity Additions¦Electricity¦Wind | 2011 | MW/yr | 2349
MNRE | historical | IND | Capacity Additions¦Electricity¦Wind | 2012 | MW/yr | 3197
MNRE | historical | IND | Capacity Additions¦Electricity¦Wind | 2013 | MW/yr | 1700
MNRE | historical | IND | Capacity Additions¦Electricity¦Wind | 2014 | MW/yr | 2079
MNRE | historical | IND | Capacity Additions¦Electricity¦Wind | 2015 | MW/yr | 2312
MNRE | historical | IND | Capacity Additions¦Electricity¦Wind | 2016 | MW/yr | 3423
MNRE | historical | IND | Capacity Additions¦Electricity¦Wind | 2017 | MW/yr | 5502.37
MNRE | historical | IND | Capacity Additions¦Electricity¦Wind | 2018 | MW/yr | 1865.23
MNRE | historical | IND | Capacity Additions¦Electricity¦Wind | 2019 | MW/yr | 1234
CEA_NEP | projection | IND | Capacity Additions¦Electricity¦Wind | 2022 | MW | 27720
CEA_NEP | projection | IND | Capacity Additions¦Electricity¦Wind | 2027 | MW | 40000
MOP | historical | IND | Capacity Factor¦Electricity¦Coal | 2010 |  | 77.5
MOP | historical | IND | Capacity Factor¦Electricity¦Coal | 2011 |  | 75.1
MOP | historical | IND | Capacity Factor¦Electricity¦Coal | 2012 |  | 73.3
MOP | historical | IND | Capacity Factor¦Electricity¦Coal | 2013 |  | 69.9
MOP | historical | IND | Capacity Factor¦Electricity¦Coal | 2014 |  | 65.6
MOP | historical | IND | Capacity Factor¦Electricity¦Coal | 2015 |  | 64.46
MOP | historical | IND | Capacity Factor¦Electricity¦Coal | 2016 |  | 62.29
MOP | historical | IND | Capacity Factor¦Electricity¦Coal | 2017 |  | 59.88
MOP | historical | IND | Capacity Factor¦Electricity¦Coal | 2018 |  | 60.67
NITI AAYOG | historical | IND | Capacity¦Electricity | 2006 | MW | 143986.32
NITI AAYOG | historical | IND | Capacity¦Electricity | 2007 | MW | 152597.66
NITI AAYOG | historical | IND | Capacity¦Electricity | 2008 | MW | 166572.31
NITI AAYOG | historical | IND | Capacity¦Electricity | 2009 | MW | 173861.29
NITI AAYOG | historical | IND | Capacity¦Electricity | 2010 | MW | 190312.75
NITI AAYOG | historical | IND | Capacity¦Electricity | 2011 | MW | 207373.52
NITI AAYOG | historical | IND | Capacity¦Electricity | 2012 | MW | 238075.48
NITI AAYOG | historical | IND | Capacity¦Electricity | 2013 | MW | 262739.79
NITI AAYOG | historical | IND | Capacity¦Electricity | 2014 | MW | 284965.41
NITI AAYOG | historical | IND | Capacity¦Electricity | 2015 | MW | 310811.95
NITI AAYOG | historical | IND | Capacity¦Electricity | 2016 | MW | 298509.38
CEA_MON | historical | IND | Capacity¦Electricity | 2019 | MW | 356100
CEA_ANNUAL | historical | IND | Capacity¦Electricity | 2018 | MW | 344002.39
CEA_MON | historical | IND | Capacity¦Electricity¦Biomass-Bagasse | 2019 | MW | 9103
CEA_ANNUAL | historical | IND | Capacity¦Electricity¦Biomass-Bagasse | 2015 | MW | 7714.9
CEA_ANNUAL | historical | IND | Capacity¦Electricity¦Biomass-Bagasse | 2016 | MW | 8019.75
CEA_ANNUAL | historical | IND | Capacity¦Electricity¦Biomass-Bagasse | 2017 | MW | 8181.7
CEA_ANNUAL | historical | IND | Capacity¦Electricity¦Biomass-Bagasse | 2018 | MW | 8700.8
CEA_NEP | projection | IND | Capacity¦Electricity¦Biomass-Bagasse | 2022 | MW | 10000
NITI AAYOG | historical | IND | Capacity¦Electricity¦Coal | 2006 | MW | 77003.79
NITI AAYOG | historical | IND | Capacity¦Electricity¦Coal | 2007 | MW | 80187.53
NITI AAYOG | historical | IND | Capacity¦Electricity¦Coal | 2008 | MW | 84981.5
NITI AAYOG | historical | IND | Capacity¦Electricity¦Coal | 2009 | MW | 89040.04
NITI AAYOG | historical | IND | Capacity¦Electricity¦Coal | 2010 | MW | 99433.85
NITI AAYOG | historical | IND | Capacity¦Electricity¦Coal | 2011 | MW | 111442.05
NITI AAYOG | historical | IND | Capacity¦Electricity¦Coal | 2012 | MW | 132824.89
NITI AAYOG | historical | IND | Capacity¦Electricity¦Coal | 2013 | MW | 152416.62
NITI AAYOG | historical | IND | Capacity¦Electricity¦Coal | 2014 | MW | 168973.58
NITI AAYOG | historical | IND | Capacity¦Electricity¦Coal | 2015 | MW | 189013.91
NITI AAYOG | historical | IND | Capacity¦Electricity¦Coal | 2016 | MW | 184587
CEA_NEP | historical | IND | Capacity¦Electricity¦Coal | 2017 | MW | 192163
CEA_EXEC | historical | IND | Capacity¦Electricity¦Coal | 2018 | MW | 197452.5
CEA_NEP | projection | IND | Capacity¦Electricity¦Coal | 2022 | MW | 217302
CEA_NEP | projection | IND | Capacity¦Electricity¦Coal | 2027 | MW | 238150
CEA_MON | historical | IND | Capacity¦Electricity¦Coal | 2019 | MW | 194444.5
NITI AAYOG | historical | IND | Capacity¦Electricity¦Diesel | 2006 | MW | 10193.52
NITI AAYOG | historical | IND | Capacity¦Electricity¦Diesel | 2007 | MW | 11162.26
NITI AAYOG | historical | IND | Capacity¦Electricity¦Diesel | 2008 | MW | 12750.39
NITI AAYOG | historical | IND | Capacity¦Electricity¦Diesel | 2009 | MW | 12850.13
NITI AAYOG | historical | IND | Capacity¦Electricity¦Diesel | 2010 | MW | 13557.05
NITI AAYOG | historical | IND | Capacity¦Electricity¦Diesel | 2011 | MW | 13755.71
NITI AAYOG | historical | IND | Capacity¦Electricity¦Diesel | 2012 | MW | 14055.67
NITI AAYOG | historical | IND | Capacity¦Electricity¦Diesel | 2013 | MW | 15248.59
NITI AAYOG | historical | IND | Capacity¦Electricity¦Diesel | 2014 | MW | 15532.81
NITI AAYOG | historical | IND | Capacity¦Electricity¦Diesel | 2015 | MW | 15607.68
NITI AAYOG | historical | IND | Capacity¦Electricity¦Diesel | 2016 | MW | 4100.44
CEA_EXEC | historical | IND | Capacity¦Electricity¦Diesel | 2019 | MW | 637.63
NITI AAYOG | historical | IND | Capacity¦Electricity¦Gas | 2006 | MW | 14531.39
NITI AAYOG | historical | IND | Capacity¦Electricity¦Gas | 2007 | MW | 14744.03
NITI AAYOG | historical | IND | Capacity¦Electricity¦Gas | 2008 | MW | 16201.7
NITI AAYOG | historical | IND | Capacity¦Electricity¦Gas | 2009 | MW | 16356.24
NITI AAYOG | historical | IND | Capacity¦Electricity¦Gas | 2010 | MW | 19173.19
NITI AAYOG | historical | IND | Capacity¦Electricity¦Gas | 2011 | MW | 20073.12
NITI AAYOG | historical | IND | Capacity¦Electricity¦Gas | 2012 | MW | 21324.11
NITI AAYOG | historical | IND | Capacity¦Electricity¦Gas | 2013 | MW | 21378.36
NITI AAYOG | historical | IND | Capacity¦Electricity¦Gas | 2014 | MW | 23667.32
NITI AAYOG | historical | IND | Capacity¦Electricity¦Gas | 2015 | MW | 25389.71
NITI AAYOG | historical | IND | Capacity¦Electricity¦Gas | 2016 | MW | 21741.86
CEA_NEP | historical | IND | Capacity¦Electricity¦Gas | 2017 | MW | 26167
CEA_EXEC | historical | IND | Capacity¦Electricity¦Gas | 2019 | MW | 24937.22
CEA_NEP | projection | IND | Capacity¦Electricity¦Gas | 2022 | MW | 25735
CEA_NEP | projection | IND | Capacity¦Electricity¦Gas | 2027 | MW | 25735
NITI AAYOG | historical | IND | Capacity¦Electricity¦Hydro | 2006 | MW | 32559.03
NITI AAYOG | historical | IND | Capacity¦Electricity¦Hydro | 2007 | MW | 34665.56
NITI AAYOG | historical | IND | Capacity¦Electricity¦Hydro | 2008 | MW | 37088.56
NITI AAYOG | historical | IND | Capacity¦Electricity¦Hydro | 2009 | MW | 37877.84
NITI AAYOG | historical | IND | Capacity¦Electricity¦Hydro | 2010 | MW | 37613.56
NITI AAYOG | historical | IND | Capacity¦Electricity¦Hydro | 2011 | MW | 38301.43
NITI AAYOG | historical | IND | Capacity¦Electricity¦Hydro | 2012 | MW | 39715.14
NITI AAYOG | historical | IND | Capacity¦Electricity¦Hydro | 2013 | MW | 40250.45
NITI AAYOG | historical | IND | Capacity¦Electricity¦Hydro | 2014 | MW | 41290.15
NITI AAYOG | historical | IND | Capacity¦Electricity¦Hydro | 2015 | MW | 42027.66
NITI AAYOG | historical | IND | Capacity¦Electricity¦Hydro | 2016 | MW | 43478.57
CEA_NEP | historical | IND | Capacity¦Electricity¦Hydro | 2017 | MW | 44478
CEA_EXEC | historical | IND | Capacity¦Electricity¦Hydro | 2019 | MW | 45399.22
CEA_ANNUAL | historical | IND | Capacity¦Electricity¦Hydro | 2018 | MW | 45293.42
CEA_ANNUAL | historical | IND | Capacity¦Electricity¦Hydro | 2000 | MW | 23857
CEA_ANNUAL | historical | IND | Capacity¦Electricity¦Hydro | 2001 | MW | 25153
CEA_ANNUAL | historical | IND | Capacity¦Electricity¦Hydro | 2002 | MW | 26269
CEA_ANNUAL | historical | IND | Capacity¦Electricity¦Hydro | 2003 | MW | 26767
CEA_ANNUAL | historical | IND | Capacity¦Electricity¦Hydro | 2004 | MW | 29507
CEA_ANNUAL | historical | IND | Capacity¦Electricity¦Hydro | 2005 | MW | 30942
CEA_ANNUAL | historical | IND | Capacity¦Electricity¦Hydro | 2006 | MW | 32326
CEA_ANNUAL | historical | IND | Capacity¦Electricity¦Hydro | 2007 | MW | 34654
CEA_ANNUAL | historical | IND | Capacity¦Electricity¦Hydro | 2008 | MW | 35909
CEA_ANNUAL | historical | IND | Capacity¦Electricity¦Hydro | 2009 | MW | 36878
CEA_ANNUAL | historical | IND | Capacity¦Electricity¦Hydro | 2010 | MW | 36863
CEA_ANNUAL | historical | IND | Capacity¦Electricity¦Hydro | 2011 | MW | 37567
CEA_ANNUAL | historical | IND | Capacity¦Electricity¦Hydro | 2012 | MW | 38990
CEA_ANNUAL | historical | IND | Capacity¦Electricity¦Hydro | 2013 | MW | 39491
CEA_ANNUAL | historical | IND | Capacity¦Electricity¦Hydro | 2014 | MW | 40531
CEA_ANNUAL | historical | IND | Capacity¦Electricity¦Hydro | 2015 | MW | 41267
CEA_ANNUAL | historical | IND | Capacity¦Electricity¦Hydro | 2016 | MW | 42783
CEA_ANNUAL | historical | IND | Capacity¦Electricity¦Hydro | 2017 | MW | 44478
CEA_NEP | projection | IND | Capacity¦Electricity¦Hydro | 2022 | MW | 51301
CEA_NEP | projection | IND | Capacity¦Electricity¦Hydro | 2027 | MW | 63301
NITI AAYOG | historical | IND | Capacity¦Electricity¦Nuclear | 2006 | MW | 3360
NITI AAYOG | historical | IND | Capacity¦Electricity¦Nuclear | 2007 | MW | 3900
NITI AAYOG | historical | IND | Capacity¦Electricity¦Nuclear | 2008 | MW | 4120
NITI AAYOG | historical | IND | Capacity¦Electricity¦Nuclear | 2009 | MW | 4120
NITI AAYOG | historical | IND | Capacity¦Electricity¦Nuclear | 2010 | MW | 4560
NITI AAYOG | historical | IND | Capacity¦Electricity¦Nuclear | 2011 | MW | 4780
NITI AAYOG | historical | IND | Capacity¦Electricity¦Nuclear | 2012 | MW | 4780
NITI AAYOG | historical | IND | Capacity¦Electricity¦Nuclear | 2013 | MW | 4780
NITI AAYOG | historical | IND | Capacity¦Electricity¦Nuclear | 2014 | MW | 4780
NITI AAYOG | historical | IND | Capacity¦Electricity¦Nuclear | 2015 | MW | 5780
NITI AAYOG | historical | IND | Capacity¦Electricity¦Nuclear | 2016 | MW | 5780
CEA_NEP | historical | IND | Capacity¦Electricity¦Nuclear | 2017 | MW | 6780
CEA_EXEC | historical | IND | Capacity¦Electricity¦Nuclear | 2019 | MW | 6780
CEA_ANNUAL | historical | IND | Capacity¦Electricity¦Nuclear | 2000 | MW | 2680
CEA_ANNUAL | historical | IND | Capacity¦Electricity¦Nuclear | 2001 | MW | 2860
CEA_ANNUAL | historical | IND | Capacity¦Electricity¦Nuclear | 2002 | MW | 2720
CEA_ANNUAL | historical | IND | Capacity¦Electricity¦Nuclear | 2003 | MW | 2720
CEA_ANNUAL | historical | IND | Capacity¦Electricity¦Nuclear | 2004 | MW | 2720
CEA_ANNUAL | historical | IND | Capacity¦Electricity¦Nuclear | 2005 | MW | 2770
CEA_ANNUAL | historical | IND | Capacity¦Electricity¦Nuclear | 2006 | MW | 3360
CEA_ANNUAL | historical | IND | Capacity¦Electricity¦Nuclear | 2007 | MW | 3900
CEA_ANNUAL | historical | IND | Capacity¦Electricity¦Nuclear | 2008 | MW | 4120
CEA_ANNUAL | historical | IND | Capacity¦Electricity¦Nuclear | 2009 | MW | 4120
CEA_ANNUAL | historical | IND | Capacity¦Electricity¦Nuclear | 2010 | MW | 4560
CEA_ANNUAL | historical | IND | Capacity¦Electricity¦Nuclear | 2011 | MW | 4780
CEA_ANNUAL | historical | IND | Capacity¦Electricity¦Nuclear | 2012 | MW | 4780
CEA_ANNUAL | historical | IND | Capacity¦Electricity¦Nuclear | 2013 | MW | 4780
CEA_ANNUAL | historical | IND | Capacity¦Electricity¦Nuclear | 2014 | MW | 4780
CEA_ANNUAL | historical | IND | Capacity¦Electricity¦Nuclear | 2015 | MW | 5780
CEA_ANNUAL | historical | IND | Capacity¦Electricity¦Nuclear | 2016 | MW | 5780
CEA_ANNUAL | historical | IND | Capacity¦Electricity¦Nuclear | 2017 | MW | 6780
CEA_ANNUAL | historical | IND | Capacity¦Electricity¦Nuclear | 2018 | MW | 6780
CEA_NEP | projection | IND | Capacity¦Electricity¦Nuclear | 2022 | MW | 10080
CEA_NEP | projection | IND | Capacity¦Electricity¦Nuclear | 2027 | MW | 16880
CEA_NEP | historical | IND | Capacity¦Electricity¦Others | 2017 | MW | 12675
NITI AAYOG | historical | IND | Capacity¦Electricity¦RES | 2006 | MW | 6338.59
NITI AAYOG | historical | IND | Capacity¦Electricity¦RES | 2007 | MW | 7938.28
NITI AAYOG | historical | IND | Capacity¦Electricity¦RES | 2008 | MW | 11430.16
NITI AAYOG | historical | IND | Capacity¦Electricity¦RES | 2009 | MW | 13617.04
NITI AAYOG | historical | IND | Capacity¦Electricity¦RES | 2010 | MW | 15975.1
NITI AAYOG | historical | IND | Capacity¦Electricity¦RES | 2011 | MW | 19021.21
NITI AAYOG | historical | IND | Capacity¦Electricity¦RES | 2012 | MW | 25375.67
NITI AAYOG | historical | IND | Capacity¦Electricity¦RES | 2013 | MW | 28665.77
NITI AAYOG | historical | IND | Capacity¦Electricity¦RES | 2014 | MW | 30721.55
NITI AAYOG | historical | IND | Capacity¦Electricity¦RES | 2015 | MW | 32992.99
NITI AAYOG | historical | IND | Capacity¦Electricity¦RES | 2016 | MW | 38821.51
CEA_NEP | historical | IND | Capacity¦Electricity¦RES | 2017 | MW | 57244
CEA_MON | historical | IND | Capacity¦Electricity¦RES | 2019 | MW | 77641
CEA_ANNUAL | historical | IND | Capacity¦Electricity¦RES | 2015 | MW | 38959.2
CEA_ANNUAL | historical | IND | Capacity¦Electricity¦RES | 2016 | MW | 45924.05
CEA_ANNUAL | historical | IND | Capacity¦Electricity¦RES | 2018 | MW | 69022.39
CEA_ANNUAL | historical | IND | Capacity¦Electricity¦RES | 2000 | MW | 1155
CEA_ANNUAL | historical | IND | Capacity¦Electricity¦RES | 2001 | MW | 1270
CEA_ANNUAL | historical | IND | Capacity¦Electricity¦RES | 2002 | MW | 1628
CEA_ANNUAL | historical | IND | Capacity¦Electricity¦RES | 2003 | MW | 1628
CEA_ANNUAL | historical | IND | Capacity¦Electricity¦RES | 2004 | MW | 2488
CEA_ANNUAL | historical | IND | Capacity¦Electricity¦RES | 2005 | MW | 3812
CEA_ANNUAL | historical | IND | Capacity¦Electricity¦RES | 2006 | MW | 6191
CEA_ANNUAL | historical | IND | Capacity¦Electricity¦RES | 2007 | MW | 7760
CEA_ANNUAL | historical | IND | Capacity¦Electricity¦RES | 2008 | MW | 11125
CEA_ANNUAL | historical | IND | Capacity¦Electricity¦RES | 2009 | MW | 13242
CEA_ANNUAL | historical | IND | Capacity¦Electricity¦RES | 2010 | MW | 15521
CEA_ANNUAL | historical | IND | Capacity¦Electricity¦RES | 2011 | MW | 18455
CEA_ANNUAL | historical | IND | Capacity¦Electricity¦RES | 2012 | MW | 24504
CEA_ANNUAL | historical | IND | Capacity¦Electricity¦RES | 2013 | MW | 27542
CEA_ANNUAL | historical | IND | Capacity¦Electricity¦RES | 2014 | MW | 34988
CEA_ANNUAL | historical | IND | Capacity¦Electricity¦RES | 2017 | MW | 57244
MNRE | historical | IND | Capacity¦Electricity¦Small-Hydro | 2019 | MW | 4520
CEA_MON | historical | IND | Capacity¦Electricity¦Small-Hydro | 2019 | MW | 4593
CEA_ANNUAL | historical | IND | Capacity¦Electricity¦Small-Hydro | 2015 | MW | 4055.36
CEA_ANNUAL | historical | IND | Capacity¦Electricity¦Small-Hydro | 2016 | MW | 4273.47
CEA_ANNUAL | historical | IND | Capacity¦Electricity¦Small-Hydro | 2017 | MW | 4379.86
CEA_ANNUAL | historical | IND | Capacity¦Electricity¦Small-Hydro | 2018 | MW | 4485.81
CEA_NEP | projection | IND | Capacity¦Electricity¦Small-Hydro | 2022 | MW | 5000
CEA_ANNUAL | historical | IND | Capacity¦Electricity¦Solar | 2015 | MW | 3743.97
CEA_ANNUAL | historical | IND | Capacity¦Electricity¦Solar | 2016 | MW | 6762.85
CEA_NEP | historical | IND | Capacity¦Electricity¦Solar | 2017 | MW | 12289
CEA_ANNUAL | historical | IND | Capacity¦Electricity¦Solar | 2017 | MW | 12288.83
CEA_ANNUAL | historical | IND | Capacity¦Electricity¦Solar | 2018 | MW | 21651.48
CEA_MON | historical | IND | Capacity¦Electricity¦Solar | 2019 | MW | 28180
CEA_NEP | projection | IND | Capacity¦Electricity¦Solar | 2022 | MW | 100000
CEA_NEP | projection | IND | Capacity¦Electricity¦Solar | 2027 | MW | 150000
CEA_ANNUAL | historical | IND | Capacity¦Electricity¦Thermal | 2000 | MW | 70193
CEA_ANNUAL | historical | IND | Capacity¦Electricity¦Thermal | 2001 | MW | 72343
CEA_ANNUAL | historical | IND | Capacity¦Electricity¦Thermal | 2002 | MW | 74429
CEA_ANNUAL | historical | IND | Capacity¦Electricity¦Thermal | 2003 | MW | 76762
CEA_ANNUAL | historical | IND | Capacity¦Electricity¦Thermal | 2004 | MW | 77969
CEA_ANNUAL | historical | IND | Capacity¦Electricity¦Thermal | 2005 | MW | 80902
CEA_ANNUAL | historical | IND | Capacity¦Electricity¦Thermal | 2006 | MW | 82410
CEA_ANNUAL | historical | IND | Capacity¦Electricity¦Thermal | 2007 | MW | 86015
CEA_ANNUAL | historical | IND | Capacity¦Electricity¦Thermal | 2008 | MW | 91907
CEA_ANNUAL | historical | IND | Capacity¦Electricity¦Thermal | 2009 | MW | 93725
CEA_ANNUAL | historical | IND | Capacity¦Electricity¦Thermal | 2010 | MW | 102454
CEA_ANNUAL | historical | IND | Capacity¦Electricity¦Thermal | 2011 | MW | 112824
CEA_ANNUAL | historical | IND | Capacity¦Electricity¦Thermal | 2012 | MW | 131603
CEA_ANNUAL | historical | IND | Capacity¦Electricity¦Thermal | 2013 | MW | 151531
CEA_ANNUAL | historical | IND | Capacity¦Electricity¦Thermal | 2014 | MW | 168255
CEA_ANNUAL | historical | IND | Capacity¦Electricity¦Thermal | 2015 | MW | 188898
CEA_ANNUAL | historical | IND | Capacity¦Electricity¦Thermal | 2016 | MW | 210675
CEA_ANNUAL | historical | IND | Capacity¦Electricity¦Thermal | 2017 | MW | 218330
CEA_ANNUAL | historical | IND | Capacity¦Electricity¦Thermal | 2018 | MW | 222907
CEA_NEP | historical | IND | Capacity¦Electricity¦Wind | 2017 | MW | 32280
CEA_MON | historical | IND | Capacity¦Electricity¦Wind | 2019 | MW | 35625
CEA_ANNUAL | historical | IND | Capacity¦Electricity¦Wind | 2015 | MW | 23354.35
CEA_ANNUAL | historical | IND | Capacity¦Electricity¦Wind | 2016 | MW | 26777.4
CEA_ANNUAL | historical | IND | Capacity¦Electricity¦Wind | 2017 | MW | 32279.77
CEA_ANNUAL | historical | IND | Capacity¦Electricity¦Wind | 2018 | MW | 34056
CEA_NEP | projection | IND | Capacity¦Electricity¦Wind | 2022 | MW | 60000
CEA_NEP | projection | IND | Capacity¦Electricity¦Wind | 2027 | MW | 100000
OWN | projection | IND | Captive Capacity¦Electricity¦Coal | 2022 | GW | 32.5
OWN | projection | IND | Captive Capacity¦Electricity¦Coal | 2027 | GW | 39
CEA_growth | historical | IND | Captive Capacity¦Electricity¦Coal | 2018 | MW | 32842
CEA_growth | historical | IND | Captive Capacity¦Electricity¦Coal | 2017 | MW | 30571
CEA_growth | historical | IND | Captive Capacity¦Electricity¦Coal | 2012 | MW | 22615
CEA_growth | historical | IND | Captive Capacity¦Electricity¦Gas | 2018 | MW | 14318
CEA_growth | historical | IND | Captive Capacity¦Electricity¦Gas | 2017 | MW | 13349
CEA_growth | historical | IND | Captive Capacity¦Electricity¦Gas | 2012 | MW | 9955
OWN | projection | IND | Captive Secondary Energy¦Electricity¦Coal | 2022 | GWh | 159342
OWN | projection | IND | Captive Secondary Energy¦Electricity¦Coal | 2027 | GWh | 206692.2
CEA_growth | historical | IND | Captive Secondary Energy¦Electricity¦Coal | 2018 | GWh | 147035.84
CEA_growth | historical | IND | Captive Secondary Energy¦Electricity¦Coal | 2017 | GWh | 137588.31
CEA_growth | historical | IND | Captive Secondary Energy¦Electricity¦Coal | 2012 | GWh | 104862.65
CEA_NEP | historical | IND | Final Energy¦Electricity | 2017 | MU | 920837
CEA_growth | historical | IND | Final Energy¦Electricity | 2012 | GWh | 785194
CEA_growth | historical | IND | Final Energy¦Electricity | 2013 | GWh | 824301
CEA_growth | historical | IND | Final Energy¦Electricity | 2014 | GWh | 881562
CEA_growth | historical | IND | Final Energy¦Electricity | 2015 | GWh | 938823
CEA_growth | historical | IND | Final Energy¦Electricity | 2016 | GWh | 1001191
CEA_growth | historical | IND | Final Energy¦Electricity | 2017 | GWh | 1066268
CEA_growth | historical | IND | Final Energy¦Electricity | 2018 | GWh | 1130244
CEA_EXEC | projection | IND | Final Energy¦Electricity | 2022 | GWh | 1566000
CEA_EXEC | projection | IND | Final Energy¦Electricity | 2027 | GWh | 2047000
CEA_NEP | projection | IND | Retirement¦Electricity¦Coal | 2022 | MW | 22716
CEA_NEP | projection | IND | Retirement¦Electricity¦Coal | 2027 | MW | 25572
NITI AAYOG | historical | IND | Secondary Energy¦Electricity | 2006 | TWh | 697
NITI AAYOG | historical | IND | Secondary Energy¦Electricity | 2007 | TWh | 752
NITI AAYOG | historical | IND | Secondary Energy¦Electricity | 2008 | TWh | 816
NITI AAYOG | historical | IND | Secondary Energy¦Electricity | 2009 | TWh | 847
NITI AAYOG | historical | IND | Secondary Energy¦Electricity | 2010 | TWh | 907
NITI AAYOG | historical | IND | Secondary Energy¦Electricity | 2011 | TWh | 969
NITI AAYOG | historical | IND | Secondary Energy¦Electricity | 2012 | TWh | 1058
NITI AAYOG | historical | IND | Secondary Energy¦Electricity | 2013 | TWh | 1112
NITI AAYOG | historical | IND | Secondary Energy¦Electricity | 2014 | TWh | 1178
NITI AAYOG | historical | IND | Secondary Energy¦Electricity | 2015 | TWh | 1286
NITI AAYOG | historical | IND | Secondary Energy¦Electricity | 2016 | TWh | 1103
CEA_ANNUAL | historical | IND | Secondary Energy¦Electricity | 2018 | MU | 1206306
CEA_ANNUAL | historical | IND | Secondary Energy¦Electricity | 1998 | MU | 390330
CEA_ANNUAL | historical | IND | Secondary Energy¦Electricity | 1999 | MU | 420235
CEA_ANNUAL | historical | IND | Secondary Energy¦Electricity | 2000 | MU | 450594
CEA_ANNUAL | historical | IND | Secondary Energy¦Electricity | 2001 | MU | 467400
CEA_ANNUAL | historical | IND | Secondary Energy¦Electricity | 2002 | MU | 483350
CEA_ANNUAL | historical | IND | Secondary Energy¦Electricity | 2003 | MU | 497890
CEA_ANNUAL | historical | IND | Secondary Energy¦Electricity | 2004 | MU | 519398
CEA_ANNUAL | historical | IND | Secondary Energy¦Electricity | 2005 | MU | 548115
CEA_ANNUAL | historical | IND | Secondary Energy¦Electricity | 2006 | MU | 578819
CEA_ANNUAL | historical | IND | Secondary Energy¦Electricity | 2007 | MU | 624495
CEA_ANNUAL | historical | IND | Secondary Energy¦Electricity | 2008 | MU | 666007
CEA_ANNUAL | historical | IND | Secondary Energy¦Electricity | 2009 | MU | 691038
CEA_ANNUAL | historical | IND | Secondary Energy¦Electricity | 2010 | MU | 746644
CEA_ANNUAL | historical | IND | Secondary Energy¦Electricity | 2011 | MU | 788355
CEA_ANNUAL | historical | IND | Secondary Energy¦Electricity | 2012 | MU | 857886
CEA_ANNUAL | historical | IND | Secondary Energy¦Electricity | 2013 | MU | 908652
CEA_ANNUAL | historical | IND | Secondary Energy¦Electricity | 2014 | MU | 959829
CEA_ANNUAL | historical | IND | Secondary Energy¦Electricity | 2015 | MU | 1030785
CEA_ANNUAL | historical | IND | Secondary Energy¦Electricity | 2016 | MU | 1090850
CEA_ANNUAL | historical | IND | Secondary Energy¦Electricity | 2017 | MU | 1135332
MOP | historical | IND | Secondary Energy¦Electricity | 2010 | BU | 771.551
MOP | historical | IND | Secondary Energy¦Electricity | 2011 | BU | 811.143
MOP | historical | IND | Secondary Energy¦Electricity | 2012 | BU | 876.887
MOP | historical | IND | Secondary Energy¦Electricity | 2013 | BU | 912
MOP | historical | IND | Secondary Energy¦Electricity | 2014 | BU | 967
MOP | historical | IND | Secondary Energy¦Electricity | 2015 | BU | 1048
MOP | historical | IND | Secondary Energy¦Electricity | 2016 | BU | 1107
MOP | historical | IND | Secondary Energy¦Electricity | 2017 | BU | 1160
MOP | historical | IND | Secondary Energy¦Electricity | 2018 | BU | 1212
NITI AAYOG | historical | IND | Secondary Energy¦Electricity¦Biomass-Bagasse | 2006 | TWh | 0
NITI AAYOG | historical | IND | Secondary Energy¦Electricity¦Biomass-Bagasse | 2007 | TWh | 0
NITI AAYOG | historical | IND | Secondary Energy¦Electricity¦Biomass-Bagasse | 2008 | TWh | 4
NITI AAYOG | historical | IND | Secondary Energy¦Electricity¦Biomass-Bagasse | 2009 | TWh | 5
NITI AAYOG | historical | IND | Secondary Energy¦Electricity¦Biomass-Bagasse | 2010 | TWh | 7
NITI AAYOG | historical | IND | Secondary Energy¦Electricity¦Biomass-Bagasse | 2011 | TWh | 8
NITI AAYOG | historical | IND | Secondary Energy¦Electricity¦Biomass-Bagasse | 2012 | TWh | 9
NITI AAYOG | historical | IND | Secondary Energy¦Electricity¦Biomass-Bagasse | 2013 | TWh | 11
NITI AAYOG | historical | IND | Secondary Energy¦Electricity¦Biomass-Bagasse | 2014 | TWh | 12
NITI AAYOG | historical | IND | Secondary Energy¦Electricity¦Biomass-Bagasse | 2015 | TWh | 13
CEA_ANNUAL | historical | IND | Secondary Energy¦Electricity¦Biomass-Bagasse | 2015 | MU | 14944.51
CEA_ANNUAL | historical | IND | Secondary Energy¦Electricity¦Biomass-Bagasse | 2016 | MU | 16680.5
CEA_ANNUAL | historical | IND | Secondary Energy¦Electricity¦Biomass-Bagasse | 2017 | MU | 14158.64
CEA_ANNUAL | historical | IND | Secondary Energy¦Electricity¦Biomass-Bagasse | 2018 | MU | 15252.3
CEA_NEP | projection | IND | Secondary Energy¦Electricity¦Biomass-Bagasse | 2022 | TWh | 38
CEA_NEP | projection | IND | Secondary Energy¦Electricity¦Biomass-Bagasse | 2027 | TWh | 64
NITI AAYOG | historical | IND | Secondary Energy¦Electricity¦Coal | 2006 | TWh | 476
NITI AAYOG | historical | IND | Secondary Energy¦Electricity¦Coal | 2007 | TWh | 511
NITI AAYOG | historical | IND | Secondary Energy¦Electricity¦Coal | 2008 | TWh | 542
NITI AAYOG | historical | IND | Secondary Energy¦Electricity¦Coal | 2009 | TWh | 586
NITI AAYOG | historical | IND | Secondary Energy¦Electricity¦Coal | 2010 | TWh | 616
NITI AAYOG | historical | IND | Secondary Energy¦Electricity¦Coal | 2011 | TWh | 659
NITI AAYOG | historical | IND | Secondary Energy¦Electricity¦Coal | 2012 | TWh | 708
NITI AAYOG | historical | IND | Secondary Energy¦Electricity¦Coal | 2013 | TWh | 760.454
NITI AAYOG | historical | IND | Secondary Energy¦Electricity¦Coal | 2014 | TWh | 792.054
NITI AAYOG | historical | IND | Secondary Energy¦Electricity¦Coal | 2015 | TWh | 877.941
NITI AAYOG | historical | IND | Secondary Energy¦Electricity¦Coal | 2016 | TWh | 897
CEA_growth | historical | IND | Secondary Energy¦Electricity¦Coal | 2010 | GWh | 616000
CEA_growth | historical | IND | Secondary Energy¦Electricity¦Coal | 2011 | GWh | 659000
CEA_growth | historical | IND | Secondary Energy¦Electricity¦Coal | 2012 | GWh | 708427
CEA_growth | historical | IND | Secondary Energy¦Electricity¦Coal | 2013 | GWh | 760454
CEA_growth | historical | IND | Secondary Energy¦Electricity¦Coal | 2014 | GWh | 792054
CEA_growth | historical | IND | Secondary Energy¦Electricity¦Coal | 2015 | GWh | 877941
CEA_growth | historical | IND | Secondary Energy¦Electricity¦Coal | 2016 | GWh | 943788
CEA_growth | historical | IND | Secondary Energy¦Electricity¦Coal | 2017 | GWh | 944022
CEA_growth | historical | IND | Secondary Energy¦Electricity¦Coal | 2018 | GWh | 986591
CEA_NEP | projection | IND | Secondary Energy¦Electricity¦Coal | 2022 | GWh | 1071801
CEA_NEP | projection | IND | Secondary Energy¦Electricity¦Coal | 2027 | GWh | 1259000
CEA_NEP | historical | IND | Secondary Energy¦Electricity¦Conventional | 2003 | BU | 530.61
CEA_NEP | historical | IND | Secondary Energy¦Electricity¦Conventional | 2004 | BU | 558.34
CEA_NEP | historical | IND | Secondary Energy¦Electricity¦Conventional | 2005 | BU | 587.42
CEA_NEP | historical | IND | Secondary Energy¦Electricity¦Conventional | 2006 | BU | 617.51
CEA_NEP | historical | IND | Secondary Energy¦Electricity¦Conventional | 2007 | BU | 662.52
CEA_NEP | historical | IND | Secondary Energy¦Electricity¦Conventional | 2008 | BU | 704.47
CEA_NEP | historical | IND | Secondary Energy¦Electricity¦Conventional | 2009 | BU | 723.79
CEA_NEP | historical | IND | Secondary Energy¦Electricity¦Conventional | 2010 | BU | 771.6
CEA_NEP | historical | IND | Secondary Energy¦Electricity¦Conventional | 2011 | BU | 811.1
CEA_NEP | historical | IND | Secondary Energy¦Electricity¦Conventional | 2012 | BU | 877
CEA_NEP | historical | IND | Secondary Energy¦Electricity¦Conventional | 2013 | BU | 912.05
CEA_NEP | historical | IND | Secondary Energy¦Electricity¦Conventional | 2014 | BU | 967.15
CEA_NEP | historical | IND | Secondary Energy¦Electricity¦Conventional | 2015 | BU | 1048.67
CEA_NEP | historical | IND | Secondary Energy¦Electricity¦Conventional | 2016 | BU | 1107.82
CEA_NEP | historical | IND | Secondary Energy¦Electricity¦Conventional | 2017 | BU | 1160.14
NITI AAYOG | historical | IND | Secondary Energy¦Electricity¦Diesel | 2006 | TWh | 14
NITI AAYOG | historical | IND | Secondary Energy¦Electricity¦Diesel | 2007 | TWh | 12
NITI AAYOG | historical | IND | Secondary Energy¦Electricity¦Diesel | 2008 | TWh | 14
NITI AAYOG | historical | IND | Secondary Energy¦Electricity¦Diesel | 2009 | TWh | 15
NITI AAYOG | historical | IND | Secondary Energy¦Electricity¦Diesel | 2010 | TWh | 12
NITI AAYOG | historical | IND | Secondary Energy¦Electricity¦Diesel | 2011 | TWh | 11
NITI AAYOG | historical | IND | Secondary Energy¦Electricity¦Diesel | 2012 | TWh | 9
NITI AAYOG | historical | IND | Secondary Energy¦Electricity¦Diesel | 2013 | TWh | 10
NITI AAYOG | historical | IND | Secondary Energy¦Electricity¦Diesel | 2014 | TWh | 11
NITI AAYOG | historical | IND | Secondary Energy¦Electricity¦Diesel | 2015 | TWh | 11
NITI AAYOG | historical | IND | Secondary Energy¦Electricity¦Gas | 2006 | GWh | 80000
NITI AAYOG | historical | IND | Secondary Energy¦Electricity¦Gas | 2007 | GWh | 85000
NITI AAYOG | historical | IND | Secondary Energy¦Electricity¦Gas | 2008 | GWh | 93000
NITI AAYOG | historical | IND | Secondary Energy¦Electricity¦Gas | 2009 | GWh | 87000
NITI AAYOG | historical | IND | Secondary Energy¦Electricity¦Gas | 2010 | GWh | 116000
NITI AAYOG | historical | IND | Secondary Energy¦Electricity¦Gas | 2011 | GWh | 116000
NITI AAYOG | historical | IND | Secondary Energy¦Electricity¦Gas | 2012 | GWh | 115000
NITI AAYOG | historical | IND | Secondary Energy¦Electricity¦Gas | 2013 | GWh | 88000
NITI AAYOG | historical | IND | Secondary Energy¦Electricity¦Gas | 2014 | GWh | 64000
NITI AAYOG | historical | IND | Secondary Energy¦Electricity¦Gas | 2015 | GWh | 62000
NITI AAYOG | historical | IND | Secondary Energy¦Electricity¦Gas | 2016 | GWh | 47000
CEA_NEP | projection | IND | Secondary Energy¦Electricity¦Gas | 2022 | GWh | 83412.28
CEA_NEP | projection | IND | Secondary Energy¦Electricity¦Gas | 2027 | GWh | 83412.28
NITI AAYOG | historical | IND | Secondary Energy¦Electricity¦Hydro | 2006 | TWh | 103
NITI AAYOG | historical | IND | Secondary Energy¦Electricity¦Hydro | 2007 | TWh | 114
NITI AAYOG | historical | IND | Secondary Energy¦Electricity¦Hydro | 2008 | TWh | 124
NITI AAYOG | historical | IND | Secondary Energy¦Electricity¦Hydro | 2009 | TWh | 113
NITI AAYOG | historical | IND | Secondary Energy¦Electricity¦Hydro | 2010 | TWh | 107
NITI AAYOG | historical | IND | Secondary Energy¦Electricity¦Hydro | 2011 | TWh | 114
NITI AAYOG | historical | IND | Secondary Energy¦Electricity¦Hydro | 2012 | TWh | 131
NITI AAYOG | historical | IND | Secondary Energy¦Electricity¦Hydro | 2013 | TWh | 114
NITI AAYOG | historical | IND | Secondary Energy¦Electricity¦Hydro | 2014 | TWh | 135
NITI AAYOG | historical | IND | Secondary Energy¦Electricity¦Hydro | 2015 | TWh | 129
NITI AAYOG | historical | IND | Secondary Energy¦Electricity¦Hydro | 2016 | TWh | 121
CEA_NEP | historical | IND | Secondary Energy¦Electricity¦Hydro | 2000 | MWh | 80755
CEA_NEP | historical | IND | Secondary Energy¦Electricity¦Hydro | 2001 | MWh | 74362
CEA_NEP | historical | IND | Secondary Energy¦Electricity¦Hydro | 2002 | MWh | 73759
CEA_NEP | historical | IND | Secondary Energy¦Electricity¦Hydro | 2003 | MWh | 63834
CEA_NEP | historical | IND | Secondary Energy¦Electricity¦Hydro | 2004 | MWh | 73775
CEA_NEP | historical | IND | Secondary Energy¦Electricity¦Hydro | 2005 | MWh | 84495
CEA_NEP | historical | IND | Secondary Energy¦Electricity¦Hydro | 2006 | MWh | 101293
CEA_NEP | historical | IND | Secondary Energy¦Electricity¦Hydro | 2007 | MWh | 113359
CEA_NEP | historical | IND | Secondary Energy¦Electricity¦Hydro | 2008 | MWh | 123424
CEA_NEP | historical | IND | Secondary Energy¦Electricity¦Hydro | 2009 | MWh | 109840
CEA_NEP | historical | IND | Secondary Energy¦Electricity¦Hydro | 2010 | MWh | 103916
CEA_NEP | historical | IND | Secondary Energy¦Electricity¦Hydro | 2011 | MWh | 114257
CEA_NEP | historical | IND | Secondary Energy¦Electricity¦Hydro | 2012 | MWh | 130510
CEA_NEP | historical | IND | Secondary Energy¦Electricity¦Hydro | 2013 | MWh | 113720
CEA_NEP | historical | IND | Secondary Energy¦Electricity¦Hydro | 2014 | MWh | 134848
CEA_NEP | historical | IND | Secondary Energy¦Electricity¦Hydro | 2015 | MWh | 129244
CEA_NEP | historical | IND | Secondary Energy¦Electricity¦Hydro | 2016 | MWh | 121376
CEA_NEP | historical | IND | Secondary Energy¦Electricity¦Hydro | 2017 | MWh | 122377
OWN | projection | IND | Secondary Energy¦Electricity¦Hydro | 2022 | GWh | 157288.9
OWN | projection | IND | Secondary Energy¦Electricity¦Hydro | 2027 | GWh | 194080.9
NITI AAYOG | historical | IND | Secondary Energy¦Electricity¦Nuclear | 2006 | TWh | 17
NITI AAYOG | historical | IND | Secondary Energy¦Electricity¦Nuclear | 2007 | TWh | 19
NITI AAYOG | historical | IND | Secondary Energy¦Electricity¦Nuclear | 2008 | TWh | 17
NITI AAYOG | historical | IND | Secondary Energy¦Electricity¦Nuclear | 2009 | TWh | 15
NITI AAYOG | historical | IND | Secondary Energy¦Electricity¦Nuclear | 2010 | TWh | 19
NITI AAYOG | historical | IND | Secondary Energy¦Electricity¦Nuclear | 2011 | TWh | 26
NITI AAYOG | historical | IND | Secondary Energy¦Electricity¦Nuclear | 2012 | TWh | 32
NITI AAYOG | historical | IND | Secondary Energy¦Electricity¦Nuclear | 2013 | TWh | 33
NITI AAYOG | historical | IND | Secondary Energy¦Electricity¦Nuclear | 2014 | TWh | 34
NITI AAYOG | historical | IND | Secondary Energy¦Electricity¦Nuclear | 2015 | TWh | 36
NITI AAYOG | historical | IND | Secondary Energy¦Electricity¦Nuclear | 2016 | TWh | 37
CEA_NEP | projection | IND | Secondary Energy¦Electricity¦Nuclear | 2022 | GWh | 62643
CEA_NEP | projection | IND | Secondary Energy¦Electricity¦Nuclear | 2027 | GWh | 110696
MNRE | historical | IND | Secondary Energy¦Electricity¦RE | 2017 | BU | 81.54
MNRE | historical | IND | Secondary Energy¦Electricity¦RE | 2018 | BU | 101.83
NITI AAYOG | historical | IND | Secondary Energy¦Electricity¦RES | 2006 | TWh | 7
NITI AAYOG | historical | IND | Secondary Energy¦Electricity¦RES | 2007 | TWh | 10
NITI AAYOG | historical | IND | Secondary Energy¦Electricity¦RES | 2008 | TWh | 27
NITI AAYOG | historical | IND | Secondary Energy¦Electricity¦RES | 2009 | TWh | 31
NITI AAYOG | historical | IND | Secondary Energy¦Electricity¦RES | 2010 | TWh | 36
NITI AAYOG | historical | IND | Secondary Energy¦Electricity¦RES | 2011 | TWh | 43
NITI AAYOG | historical | IND | Secondary Energy¦Electricity¦RES | 2012 | TWh | 52
NITI AAYOG | historical | IND | Secondary Energy¦Electricity¦RES | 2013 | TWh | 60
NITI AAYOG | historical | IND | Secondary Energy¦Electricity¦RES | 2014 | TWh | 67
NITI AAYOG | historical | IND | Secondary Energy¦Electricity¦RES | 2015 | TWh | 82
CEA_ANNUAL | historical | IND | Secondary Energy¦Electricity¦RES | 2015 | BU | 61.72
CEA_ANNUAL | historical | IND | Secondary Energy¦Electricity¦RES | 2016 | BU | 65.78
CEA_ANNUAL | historical | IND | Secondary Energy¦Electricity¦RES | 2017 | BU | 81.55
CEA_ANNUAL | historical | IND | Secondary Energy¦Electricity¦RES | 2018 | BU | 101.84
MNRE | historical | IND | Secondary Energy¦Electricity¦RES | 2015 | BU | 61.78
MNRE | historical | IND | Secondary Energy¦Electricity¦RES | 2016 | BU | 65.78
MNRE | historical | IND | Secondary Energy¦Electricity¦RES | 2017 | BU | 81.54
MNRE | historical | IND | Secondary Energy¦Electricity¦RES | 2018 | BU | 101.83
NITI AAYOG | historical | IND | Secondary Energy¦Electricity¦Small Hydro | 2006 | TWh | 0
NITI AAYOG | historical | IND | Secondary Energy¦Electricity¦Small Hydro | 2007 | TWh | 0
NITI AAYOG | historical | IND | Secondary Energy¦Electricity¦Small Hydro | 2008 | TWh | 6
NITI AAYOG | historical | IND | Secondary Energy¦Electricity¦Small Hydro | 2009 | TWh | 7
NITI AAYOG | historical | IND | Secondary Energy¦Electricity¦Small Hydro | 2010 | TWh | 8
NITI AAYOG | historical | IND | Secondary Energy¦Electricity¦Small Hydro | 2011 | TWh | 9
NITI AAYOG | historical | IND | Secondary Energy¦Electricity¦Small Hydro | 2012 | TWh | 10
NITI AAYOG | historical | IND | Secondary Energy¦Electricity¦Small Hydro | 2013 | TWh | 10
NITI AAYOG | historical | IND | Secondary Energy¦Electricity¦Small Hydro | 2014 | TWh | 11
NITI AAYOG | historical | IND | Secondary Energy¦Electricity¦Small Hydro | 2015 | TWh | 12
CEA_ANNUAL | historical | IND | Secondary Energy¦Electricity¦Small Hydro | 2015 | MU | 8059.5
CEA_ANNUAL | historical | IND | Secondary Energy¦Electricity¦Small Hydro | 2016 | MU | 8354.52
CEA_ANNUAL | historical | IND | Secondary Energy¦Electricity¦Small Hydro | 2017 | MU | 7672.66
CEA_ANNUAL | historical | IND | Secondary Energy¦Electricity¦Small Hydro | 2018 | MU | 7691.58
NITI AAYOG | historical | IND | Secondary Energy¦Electricity¦Solar | 2012 | TWh | 2
NITI AAYOG | historical | IND | Secondary Energy¦Electricity¦Solar | 2013 | TWh | 3
NITI AAYOG | historical | IND | Secondary Energy¦Electricity¦Solar | 2014 | TWh | 5
NITI AAYOG | historical | IND | Secondary Energy¦Electricity¦Solar | 2015 | TWh | 9
CEA_ANNUAL | historical | IND | Secondary Energy¦Electricity¦Solar | 2015 | TWh | 4.599
CEA_ANNUAL | historical | IND | Secondary Energy¦Electricity¦Solar | 2016 | TWh | 7.447
CEA_ANNUAL | historical | IND | Secondary Energy¦Electricity¦Solar | 2017 | TWh | 13.499
CEA_ANNUAL | historical | IND | Secondary Energy¦Electricity¦Solar | 2018 | TWh | 25.871
CEA_NEP | projection | IND | Secondary Energy¦Electricity¦Solar | 2022 | TWh | 162
CEA_NEP | projection | IND | Secondary Energy¦Electricity¦Solar | 2027 | TWh | 243
CEA_MON | historical | IND | Secondary Energy¦Electricity¦Solar | 2019 | TWh | 39.27
MNRE | historical | IND | Secondary Energy¦Electricity¦Solar | 2016 | BU | 7.448
MNRE | historical | IND | Secondary Energy¦Electricity¦Solar | 2017 | BU | 13.499
MNRE | historical | IND | Secondary Energy¦Electricity¦Solar | 2018 | BU | 25.871
NITI AAYOG | historical | IND | Secondary Energy¦Electricity¦Wind | 2006 | TWh | 0
NITI AAYOG | historical | IND | Secondary Energy¦Electricity¦Wind | 2007 | TWh | 0
NITI AAYOG | historical | IND | Secondary Energy¦Electricity¦Wind | 2008 | TWh | 16
NITI AAYOG | historical | IND | Secondary Energy¦Electricity¦Wind | 2009 | TWh | 19
NITI AAYOG | historical | IND | Secondary Energy¦Electricity¦Wind | 2010 | TWh | 22
NITI AAYOG | historical | IND | Secondary Energy¦Electricity¦Wind | 2011 | TWh | 26
NITI AAYOG | historical | IND | Secondary Energy¦Electricity¦Wind | 2012 | TWh | 32
NITI AAYOG | historical | IND | Secondary Energy¦Electricity¦Wind | 2013 | TWh | 36
NITI AAYOG | historical | IND | Secondary Energy¦Electricity¦Wind | 2014 | TWh | 40
NITI AAYOG | historical | IND | Secondary Energy¦Electricity¦Wind | 2015 | TWh | 48
CEA_ANNUAL | historical | IND | Secondary Energy¦Electricity¦Wind | 2015 | TWh | 33.77
CEA_ANNUAL | historical | IND | Secondary Energy¦Electricity¦Wind | 2016 | TWh | 33.03
CEA_ANNUAL | historical | IND | Secondary Energy¦Electricity¦Wind | 2017 | TWh | 46.004
CEA_ANNUAL | historical | IND | Secondary Energy¦Electricity¦Wind | 2018 | TWh | 52.67
CEA_NEP | projection | IND | Secondary Energy¦Electricity¦Wind | 2022 | TWh | 112
CEA_NEP | projection | IND | Secondary Energy¦Electricity¦Wind | 2027 | TWh | 188
CEA_MON | historical | IND | Secondary Energy¦Electricity¦Wind | 2019 | TWh | 62.03
CEA_OPT | projection | IND | Secondary Energy¦Electricity¦Coal | 2030 | GWh | 1254000
IESS | projection | IND | Secondary Energy¦Electricity¦Coal | 2027 | GWh | 1702000
IEM | projection | IND | Secondary Energy¦Electricity¦Coal | 2030 | GWh | 1450000
Prayas | historical | IND | Capacity¦Electricity¦Wind | 2010 | MW | 11807
Prayas | historical | IND | Capacity¦Electricity¦Wind | 2011 | MW | 14156
Prayas | historical | IND | Capacity¦Electricity¦Wind | 2012 | MW | 17353
Prayas | historical | IND | Capacity¦Electricity¦Wind | 2013 | MW | 19051
Prayas | historical | IND | Capacity¦Electricity¦Wind | 2014 | MW | 21136
Prayas | historical | IND | Capacity¦Electricity¦Solar | 2010 | MW | 10
Prayas | historical | IND | Capacity¦Electricity¦Solar | 2011 | MW | 38
Prayas | historical | IND | Capacity¦Electricity¦Solar | 2012 | MW | 941
Prayas | historical | IND | Capacity¦Electricity¦Solar | 2013 | MW | 1686
Prayas | historical | IND | Capacity¦Electricity¦Solar | 2014 | MW | 2647

## Sheet3
Type | Lifetime emissions (Gt CO2) | Share of remaining global carbon budget 420 Gt CO2 (%) | Share of remaining global carbon budget 1170 Gt CO2 (%)
Operating | 23.8069 | 5.6683 | 2.0348
Under Construction | 8.1405 | 1.9382 | 0.69577
Planned | 15.2046 | 3.6201 | 1.2995
|  | Capacity | PLF | Generation | Emission factor | Lifetime remaining | Lifetime emissions (GtCO2)
|  | 211000 | 0.56 | 1035081600 | 0.92 | 25 | 23.8069
|  | 48400 | 0.6 | 254390400 | 0.8 | 40 | 8.1405
|  | 90400 | 0.6 | 475142400 | 0.8 | 40 | 15.2046